## Interface
Water Pump Sizing Tool
This tool has been created to estimate a minimum requirement for the size of water pump (hp) you may need for your irrigation system without over pumping your water source.
It was written as part of the MIT CITE Solar Water Pump Evaluation (cite.mit.edu) in collaboration with Technology Exchange Lab (www.techxlab.org).
The full report can be found at: http://cite.mit.edu/reports/solar-powered-water-pumps
Any boxes in Green can be edited to fit your system. All other cells can be edited by "unprotecting" the worksheets (no password required)
Crop Values | Units | Value | Calculated Values
Size of plot | acres | 10 | 40468.6 | m2
Average rainfall (during required season) | mm/month | 15 | 15 | mm/month
*Total Water Requirement (for entire plot) | L/day | 20000 | 20000 | L/day
*Your water requirement can be entered either as a Total Water Requirement [L/day] or (if known for your crops and region) as the Crop Water requirement [L/m2/day]. When using Total Water Requirement Size of Plot and Average rainfall will not be used in the calculations.
Water Source Values | Units | Value
Height from water surface to pumped water end point | m | 20 | 20 | m
Diameter of well | m | 15 | 15 | m
Recharge rate | m/hr | 1 | 1 | m/hr
Depth of water | m | 50 | 50 | m
Irrigation System Values | Units | Value
Horizontal pipe distance | m | 20 | 20 | m
Pipe diameter | cm | 50 | 5000 | m
Pump Efficicency (Typically 50-85%) | % | 60 | 0.6 | %
Desired pumping hours | hrs | 2 | 2 | hrs
Minimum required Horse-Power (HP) |  |  | 1.3 | hp
Water volume change per pumping session** |  |  | 9169.1585 | m^3/hr
**Note: if this value is negative you are over pumping your water source.
This work is licensed under the Creative Commons Attribution-ShareAlike 4.0 International License. To view a copy of this license visit: http://creativecommons.org/licenses/by-sa/4.0/

## Constants (hidden)
Water density | kg/m^3 | 1000
Viscosity | Pa.s | 0.000894
Gravity | m/s^2 | 9.81
Atmospheric Pressure | Pa | 101000
Roughness |  | 1
KE_coeff_laminar |  | 2
KE_coeff_turbulent |  | 1.04
h_turbine |  | 0
K |  | 0.8
ground level |  | 0

## Calculations (hidden)
Daily irrigation requirement | L/m2/day | 20000
Effective rainfall | mm/month | 0
Flow Rate | L/hr | 10000
Volumetric flow rate | m3/hr | 10
Total irrigation requirement | L/day | 20000
Volume of water in well | m^3 | 8835.7293
Volumetric recharge rate | m^3/hr | 176.7146
Pipe cross-sectional area | m^2 | 19634954.0849
Flow velocity | m/s | 1.4147e-10
Reynolds number |  | 0.79123
Friction factor |  | 80.8872
KE |  | 2
Friction loss | m | 1.4852e-21
Total Dynamic Head (including friction) | m | 70
base hp required |  | 0.77828
Total length of pipe | m | 90 | 90 | m

## Units (hidden)
Conversion to:
m^2
m^2 | 1
acres | 4046.86
km^2 | 1000000
mm/month
mm/month | 1
mm/day | 30
m
m | 1
cm | 100
mm | 1000
ft | 0.3048
inches | 0.0254
m/hr
m/hr | 1
ft/hr | 0.3048
m/min | 0.016667
ft/min | 0.00508
*Total Water Requirement (for entire plot) | L/day
*Crop Water requirement (based on crop types and your geographical location) | L/m2/day